## Sheet1
Bill of Materials for DTYF Beta
Item # | *Designator | *Qty | Manufacturer | *Mfg Part # | Description / Value | *Package/Footprint | Type | Your Instructions / Notes
1 | C1, C3, C5, C6, C7, C8, C10, C11, C12 | 9 | Samsung Electro-Mechanics | CL05B104KP5NNNC | Unpolarized capacitor 100nF | 0402 | SMD
2 | C2, | 1 | Samsung Electro-Mechanics | CL05B224KO5NNNC | Unpolarized capacitor 220nF | 0402 | SMD
3 | C4, | 1 | Samsung Electro-Mechanics | CL05A105KO5NNNC | Unpolarized capacitor 1uF | 0402 | SMD
4 | C9, | 1 | Samsung Electro-Mechanics | CL05A475KQ5NRNC | Unpolarized capacitor 4.7 uF | 0402 | SMD
5 | C13, | 1 | Samsung Electro-Mechanics | CL05A106MQ5NUNC | Unpolarized capacitor 10uF | 0402 | SMD
6 | C14, | 1 | Samsung Electro-Mechanics | CL21A476MQYNNNE | Unpolarized capacitor 47 uF | 0805 | SMD
7 | D1, | 1 | Cree LED | CLMVC-FKA-CL1D1L71BB7C3C3 | RGB LED, anode/blue/green/red | PLCC4_2X2mm_CW | SMD | Pad 1 marked on PCB layout
8 | D2, | 1 | onsemi | ESD9B5.0ST5G | ESD protection diode, 5.0Vrwm | SOD-923 | SMD
9 | D3, D4, | 2 | onsemi | ESD9B3.3ST5G | ESD protection diode, 3.3Vrwm | SOD-923 | SMD
10 | J1, | 1 | GCT | USB4085-GF-A | USB-C receptacle connector USB4085 | GCT-USB4085 | Thru-hole
11 | J2, J3, | 2 | - | - | Custom SMD pads for customer use | - | DNI | DNI - No parts specified
12 | Q1, | 1 | onsemi | 2N7002 | 0.115A Id, 60V Vds, N-Channel MOSFET | SOT-23 | SMD
13 | R1, | 1 | YAGEO | RC0603FR-07220RL | Resistor 220 Ohms | 0603 | SMD
14 | R2, | 1 | Panasonic Electronic Components | ERJ-2BWFR050X | Current sense resistor 50 mOhms, 1% tolerance | 0402 | SMD | If replaced, tolerance must be 1% max
15 | R3, | 1 | Panasonic Electronic Components | ERJ-2RKF1001X | Resistor 1k | 0402 | SMD
16 | R4, R12, | 2 | Panasonic Electronic Components | ERJ-2RKF1004X | Resistor 1M | 0402 | SMD
17 | R5, | 1 | Panasonic Electronic Components | ERJ-2RKF1303X | Resistor 130k | 0402 | SMD
18 | R6, | 1 | Panasonic Electronic Components | ERA-2AEB9090X | Resistor 909 | 0402 | SMD
19 | R7, R9, R10, | 3 | Panasonic Electronic Components | ERJ-2GEJ472X | Resistor 4.7k | 0402 | SMD
20 | R8, | 1 | Panasonic Electronic Components | ERJ-3EKF22R0V | Resistor 22 | 0603 | SMD
21 | R11, | 1 | Panasonic Electronic Components | ERJ-2GEJ223X | Resistor 22k | 0402 | SMD
22 | R13, R14, | 2 | Panasonic Electronic Components | ERJ-2GEJ512X | Resistor 5.1k | 0402 | SMD
23 | SW1, | 1 | C&K | JS102011JAQN | Switch, single pole double throw (SPDT) | SW_SPDT_CK-JS102011JAQN | SMD | Pad 1 marked on PCB layout
24 | TH1, | 1 | Murata Electronics | NCU15XH103F6SRC | NTC 10k, temperature-dependent resistor | 0402 | SMD
25 | U1, | 1 | STMicroelectronics | LSM303AGRTR | IMU, accelerometer + magnetometer | LGA-12 | SMD | Pad 1 marked on PCB layout
26 | U2, | 1 | STMicroelectronics | STC3115AIQT | IC battery monitor | DFN-10 | SMD | Pad 1 marked on PCB layout
27 | U3, | 1 | Vishay Semiconductor | VCNL4020-GS08 | Optical sensor, IR and ambient | VDFN-10 | SMD | Pad 1 marked on PCB layout
28 | U4, | 1 | Microchip Technology | MCP73834-CNI/MF | IC single-cell battery control | DFN-10 | SMD | Pad 1 marked on PCB layout
29 | U5, | 1 | Microchip Technology | ATTINY85-20SU | AtTiny85 MCU, 8kB Flash, 512B SRAM, 512B EEPROM | SOIC-8 | DNI | DNI - I will program and install
30 | U6, | 1 | Diodes Incorporated | AP2112K-3.3TRG1 | 3.3V / 600mA LDO regulator with enable pin | SOT-25 | SMD | Pad 1 marked on PCB layout
44
Need a quick and accurante quote? Need an efficient production? Please read SMT Ordering Necessary Files & Info in 1 minute. Thank you very much!
Click for Instructions on How to Create a BOM